## obd2 ecu sorted
Conversion Table for Accord Automatics
Differences in Accord ECU and P75
1997 OBD2 Accord |  | 1994 Accord TCU pins |  | 1994 Accord ECU pinouts |  | P75/P72 Pinouts | NOTES
A01 |  |  |  | A02 |  | A02 |  | Injector 4
A02 |  |  |  | A05 |  | A05 |  | Injector 3
A03 |  |  |  | A03 |  | A03 |  | Injector 2
A04 |  |  |  | A01 |  | A01 |  | Injector 1
A05 |  |  |  | NOT CONNECTED |  | NOT CONNECTED
A06 |  |  |  | A11 |  | A06 |  | O2 Heater
A08 |  |  |  | A04 |  | A04 |  | VTS Vtec Sol
A09 |  |  |  | A26 |  | A26 |  | LG1
A10 |  |  |  | A23 |  | A23 |  | PG1
A11 |  | A23 | [5 empty] | On Tcu called 'Ignition Input'
A11 |  |  |  | A25 |  | A25 |  | IGP1
A12 |  |  |  | A09 |  | A09 |  | IACV
A13 |  |  |  | A10 |  | NOT CONNECTED |  | MCS (Engine Mount Control Solenoid)
A15 |  |  |  | A20 |  | A20 |  | Evap Purge Control
A16 |  |  |  | A07 |  | A07 |  | FLR
A17 |  | A22 |  | A15 |  | A15 |  | A/C Clutch relay
A18 |  |  |  | A13 |  | A13 |  | MIL
A19 |  |  |  | A16 |  | A16 |  | ALT C
A20 |  |  |  | A21 |  | A21 |  | ICM
A20? | ICM | A09 |  |  |  |  | DO NOT connect this to OBD2 A20. Splice into Tach test wire.
A22 |  | A25 |  |  | grounds |  |  | On TCU called 'Ground'
A22 |  |  |  | B02 | grounds | B02 |  | LG2
A23 | g114 gnd | A26 | g120 gnd |  |  |  |  | On TCU called 'Ground'
A23 | g114 gnd |  |  | A24 | g114 gnd | A24 |  | PG2
A24 | power | A24 | power |  |  |  |  | On Tcu called 'Ignition Input'
A24 | power |  |  | B01 | power | B01 |  | IGP2
A27 |  |  |  | A12 |  | A12 |  | FANC
A28 |  |  |  | NOT CONNECTED |  | NOT CONNECTED
A29 |  |  |  | NOT CONNECTED |  | NOT CONNECTED
B03 |  | A05 | [5 empty] | Shift Control Solenoid 'A'
B04 |  | A04 | [5 empty] | Lock Up Control Solenoid 'B'
B05 |  | A06 | [5 empty] | Lock Up Control Solenoid 'A'
B08 |  | A15 | [5 empty] | ATP D3
B11 |  | A03 | [5 empty] | Shift Control Solenoid 'B'
B12 |  | A18 | [5 empty] | Shift Interlock
B13 |  | A08 | [5 empty] | D4 INDICATOR
B14 |  | D12 | [5 empty] | Mainshaft speed sensor ground
B15 |  | D19 | [5 empty] | Mainshaft speed sensor
B16 |  | A21 | [5 empty] | ATP Reverse
B17 |  | A13 | [5 empty] | ATP 2
B18 |  | A11 | [5 empty] | ATP 1
B22 |  | D15 | [5 empty] | Countershaft speed sensor ground
B23 |  | D17 | [5 empty] | Countershaft speed sensor
B24 |  | A17 | [5 empty] | ATP D4
B25 |  | A19 |  | B07 |  | B07 |  | ATP PN | (A/T Only)
C02 |  |  |  | B15 |  | B15 |  | CKP P
C03 |  |  |  | B13 |  | B13 |  | TDC P
C04 |  |  |  | B11 |  | B11 |  | CYP P
C05 |  |  |  | B05 |  | B05 |  | A/C SWITCH
C06 |  |  |  | B09 |  | B09 |  | STS
C07 |  | D06 |  | D04 |  | D04 |  | SCS
C08 |  |  |  | D07 |  | D07 |  | K-Line, Data Link
C10 |  | A20 | [5 empty] | On TCU called 'Battery Input'
C10 |  |  |  | D01 |  | D01 |  | VBU (ECU power I think)
C12 |  |  |  | B16 |  | B16 |  | CKP M
C13 |  |  |  | B14 |  | B14 |  | TDC M
C14 |  |  |  | B12 |  | B12 |  | CYP M
C15 |  |  |  | D06 |  | D06 |  | Vtec pressure switch (connect to VTS) There is no connection for a OBD2 Accord. I.E. there is no connection on OBD2 C15
C16 |  |  |  | B08 |  | B08 |  | PSP Switch
C17 |  |  |  | D09 |  | D09 |  | ALT F
C18 |  | D09 |  | B10 |  | B10 |  | VSS
C20 |  |  |  | NOT CONNECTED |  | NOT CONNECTED
D01 |  | D07 |  | D11 |  | D11 |  | TPS
D02 |  | D05 |  | D13 |  | D13 |  | ECT
D03 |  |  |  | D17 |  | D17 |  | MAP
D04 |  |  |  | D19 |  | D19 |  | VCC1
D05 |  | D02 | [5 empty] | Brake Switch Input
D05 |  |  |  | D02 |  | D02 |  | Brake Switch
D06 | [5 empty] | NOT CONNECTED |  | Knock sensor not connected s/b D3 on other ecu's
D07 |  |  |  | D14 |  | D14 |  | O2 sensor
D08 |  |  |  | D15 |  | D15 |  | IAT
D09 |  |  |  | D12 |  | NOT CONNECTED |  | Exhaust gas recirc. Don't see this for P72/P75. Possibly on D12
D10 |  |  |  | D20 |  | D20 |  | VCC2
D11 |  |  |  | D22 |  | D22 |  | SG2
D12 |  |  |  | D21 |  | D21 |  | SG1
D13 |  |  |  | NOT CONNECTED |  | NOT CONNECTED |  | SECONDARY O2 Sensor Ground
D14 |  |  |  | NOT CONNECTED |  | NOT CONNECTED |  | SECONDARY O2 Sensor
D15 |  |  |  | NOT CONNECTED |  | NOT CONNECTED |  | FUEL TANK PRESSURE SENSOR
D16 |  |  |  | D10 |  | D10 |  | Electrical Load Detector
|  | A10 | [5 empty] | NOT NEEDED
|  | D03 |  | D05 |  | D08 |  | BARO OUT | This seems to be D5 on a P06/P28 ecu with Integra bin.
|  | D11 |  | B04 |  | B04 |  | AFSB
|  | D13 |  | B03 |  | B03 |  | AFSA
|  | D16 |  | A18 |  | A19 |  | FAS
|  | D18 |  | D18 |  | D16 |  | VREF

## obd1 ecu sorted
Conversion Table for Accord Automatics
Differences in Accord ECU and P75
1997 OBD2 Accord |  | 1994 Accord TCU pins |  | 1994 Accord ECU pinouts |  | P75/P72 Pinouts | NOTES
A04 |  |  |  | A01 |  | A01 |  | Injector 1
A01 |  |  |  | A02 |  | A02 |  | Injector 4
A03 |  |  |  | A03 |  | A03 |  | Injector 2
A08 |  |  |  | A04 |  | A04 |  | VTS Vtec Sol
A02 |  |  |  | A05 |  | A05 |  | Injector 3
A06 |  |  |  | A11 |  | A06 |  | O2 Heater
A16 |  |  |  | A07 |  | A07 |  | FLR
A12 |  |  |  | A09 |  | A09 |  | IACV
A27 |  |  |  | A12 |  | A12 |  | FANC
A18 |  |  |  | A13 |  | A13 |  | MIL
A17 |  | A22 |  | A15 |  | A15 |  | A/C Clutch relay
A19 |  |  |  | A16 |  | A16 |  | ALT C
|  | D16 |  | A18 |  | A19 |  | FAS
A15 |  |  |  | A20 |  | A20 |  | Evap Purge Control
A20 |  |  |  | A21 |  | A21 |  | ICM
A10 |  |  |  | A23 |  | A23 |  | PG1
A23 | g114 gnd |  |  | A24 | g114 gnd | A24 |  | PG2
A11 |  |  |  | A25 |  | A25 |  | IGP1
A09 |  |  |  | A26 |  | A26 |  | LG1
A24 | power |  |  | B01 | power | B01 |  | IGP2
A22 |  |  |  | B02 | grounds | B02 |  | LG2
|  | D13 |  | B03 |  | B03 |  | AFSA
|  | D11 |  | B04 |  | B04 |  | AFSB
C05 |  |  |  | B05 |  | B05 |  | A/C SWITCH
B25 |  | A19 |  | B07 |  | B07 |  | ATP PN | (A/T Only)
C16 |  |  |  | B08 |  | B08 |  | PSP Switch
C06 |  |  |  | B09 |  | B09 |  | STS
C18 |  | D09 |  | B10 |  | B10 |  | VSS
C04 |  |  |  | B11 |  | B11 |  | CYP P
C14 |  |  |  | B12 |  | B12 |  | CYP M
C03 |  |  |  | B13 |  | B13 |  | TDC P
C13 |  |  |  | B14 |  | B14 |  | TDC M
C02 |  |  |  | B15 |  | B15 |  | CKP P
C12 |  |  |  | B16 |  | B16 |  | CKP M
C10 |  |  |  | D01 |  | D01 |  | VBU (ECU power I think)
D05 |  |  |  | D02 |  | D02 |  | Brake Switch
C07 |  | D06 |  | D04 |  | D04 |  | SCS
C15 |  |  |  | D06 |  | D06 |  | Vtec pressure switch (connect to VTS) There is no connection for a OBD2 Accord. I.E. there is no connection on OBD2 C15
C08 |  |  |  | D07 |  | D07 |  | K-Line, Data Link
|  | D03 |  | D05 |  | D08 |  | BARO OUT | This seems to be D5 on a P06/P28 ecu with Integra bin.
C17 |  |  |  | D09 |  | D09 |  | ALT F
D16 |  |  |  | D10 |  | D10 |  | Electrical Load Detector
D01 |  | D07 |  | D11 |  | D11 |  | TPS
D02 |  | D05 |  | D13 |  | D13 |  | ECT
D07 |  |  |  | D14 |  | D14 |  | O2 sensor
D08 |  |  |  | D15 |  | D15 |  | IAT
|  | D18 |  | D18 |  | D16 |  | VREF
D03 |  |  |  | D17 |  | D17 |  | MAP
D04 |  |  |  | D19 |  | D19 |  | VCC1
D10 |  |  |  | D20 |  | D20 |  | VCC2
D12 |  |  |  | D21 |  | D21 |  | SG1
D11 |  |  |  | D22 |  | D22 |  | SG2
A05 |  |  |  | NOT CONNECTED |  | NOT CONNECTED
A13 |  |  |  | A10 |  | NOT CONNECTED |  | MCS (Engine Mount Control Solenoid)
A28 |  |  |  | NOT CONNECTED |  | NOT CONNECTED
A29 |  |  |  | NOT CONNECTED |  | NOT CONNECTED
C20 |  |  |  | NOT CONNECTED |  | NOT CONNECTED
D06 | [5 empty] | NOT CONNECTED |  | Knock sensor not connected s/b D3 on other ecu's
D09 |  |  |  | D12 |  | NOT CONNECTED |  | Exhaust gas recirc. Don't see this for P72/P75. Possibly on D12
D13 |  |  |  | NOT CONNECTED |  | NOT CONNECTED |  | SECONDARY O2 Sensor Ground
D14 |  |  |  | NOT CONNECTED |  | NOT CONNECTED |  | SECONDARY O2 Sensor
D15 |  |  |  | NOT CONNECTED |  | NOT CONNECTED |  | FUEL TANK PRESSURE SENSOR
A11 |  | A23 | [5 empty] | On Tcu called 'Ignition Input'
A20? | ICM | A09 |  |  |  |  | DO NOT connect this to OBD2 A20. Splice into Tach test wire.
A22 |  | A25 |  |  | grounds |  |  | On TCU called 'Ground'
A23 | g114 gnd | A26 | g120 gnd |  |  |  |  | On TCU called 'Ground'
A24 | power | A24 | power |  |  |  |  | On Tcu called 'Ignition Input'
B03 |  | A05 | [5 empty] | Shift Control Solenoid 'A'
B04 |  | A04 | [5 empty] | Lock Up Control Solenoid 'B'
B05 |  | A06 | [5 empty] | Lock Up Control Solenoid 'A'
B08 |  | A15 | [5 empty] | ATP D3
B11 |  | A03 | [5 empty] | Shift Control Solenoid 'B'
B12 |  | A18 | [5 empty] | Shift Interlock
B13 |  | A08 | [5 empty] | D4 INDICATOR
B14 |  | D12 | [5 empty] | Mainshaft speed sensor ground
B15 |  | D19 | [5 empty] | Mainshaft speed sensor
B16 |  | A21 | [5 empty] | ATP Reverse
B17 |  | A13 | [5 empty] | ATP 2
B18 |  | A11 | [5 empty] | ATP 1
B22 |  | D15 | [5 empty] | Countershaft speed sensor ground
B23 |  | D17 | [5 empty] | Countershaft speed sensor
B24 |  | A17 | [5 empty] | ATP D4
C10 |  | A20 | [5 empty] | On TCU called 'Battery Input'
D05 |  | D02 | [5 empty] | Brake Switch Input
|  | A10 | [5 empty] | NOT NEEDED

## obd1 tcu sorted
Conversion Table for Accord Automatics
Differences in Accord ECU and P75
1997 OBD2 Accord |  | 1994 Accord TCU pins |  | 1994 Accord ECU pinouts |  | P75/P72 Pinouts | NOTES
B11 |  | A03 | [5 empty] | Shift Control Solenoid 'B'
B04 |  | A04 | [5 empty] | Lock Up Control Solenoid 'B'
B03 |  | A05 | [5 empty] | Shift Control Solenoid 'A'
B05 |  | A06 | [5 empty] | Lock Up Control Solenoid 'A'
B13 |  | A08 | [5 empty] | D4 INDICATOR
A20? | ICM | A09 |  |  |  |  | DO NOT connect this to OBD2 A20. Splice into Tach test wire.
|  | A10 | [5 empty] | NOT NEEDED
B18 |  | A11 | [5 empty] | ATP 1
B17 |  | A13 | [5 empty] | ATP 2
B08 |  | A15 | [5 empty] | ATP D3
B24 |  | A17 | [5 empty] | ATP D4
B12 |  | A18 | [5 empty] | Shift Interlock
B25 |  | A19 |  | B07 |  | B07 |  | ATP PN | (A/T Only)
C10 |  | A20 | [5 empty] | On TCU called 'Battery Input'
B16 |  | A21 | [5 empty] | ATP Reverse
A17 |  | A22 |  | A15 |  | A15 |  | A/C Clutch relay
A11 |  | A23 | [5 empty] | On Tcu called 'Ignition Input'
A24 | power | A24 | power |  |  |  |  | On Tcu called 'Ignition Input'
A22 |  | A25 |  |  | grounds |  |  | On TCU called 'Ground'
A23 | g114 gnd | A26 | g120 gnd |  |  |  |  | On TCU called 'Ground'
D05 |  | D02 | [5 empty] | Brake Switch Input
|  | D03 |  | D05 |  | D08 |  | BARO OUT | This seems to be D5 on a P06/P28 ecu with Integra bin.
D02 |  | D05 |  | D13 |  | D13 |  | ECT
C07 |  | D06 |  | D04 |  | D04 |  | SCS
D01 |  | D07 |  | D11 |  | D11 |  | TPS
C18 |  | D09 |  | B10 |  | B10 |  | VSS
|  | D11 |  | B04 |  | B04 |  | AFSB
B14 |  | D12 | [5 empty] | Mainshaft speed sensor ground
|  | D13 |  | B03 |  | B03 |  | AFSA
B22 |  | D15 | [5 empty] | Countershaft speed sensor ground
|  | D16 |  | A18 |  | A19 |  | FAS
B23 |  | D17 | [5 empty] | Countershaft speed sensor
|  | D18 |  | D18 |  | D16 |  | VREF
B15 |  | D19 | [5 empty] | Mainshaft speed sensor
A01 |  |  |  | A02 |  | A02 |  | Injector 4
A02 |  |  |  | A05 |  | A05 |  | Injector 3
A03 |  |  |  | A03 |  | A03 |  | Injector 2
A04 |  |  |  | A01 |  | A01 |  | Injector 1
A05 |  |  |  | NOT CONNECTED |  | NOT CONNECTED
A06 |  |  |  | A11 |  | A06 |  | O2 Heater
A08 |  |  |  | A04 |  | A04 |  | VTS Vtec Sol
A09 |  |  |  | A26 |  | A26 |  | LG1
A10 |  |  |  | A23 |  | A23 |  | PG1
A11 |  |  |  | A25 |  | A25 |  | IGP1
A12 |  |  |  | A09 |  | A09 |  | IACV
A13 |  |  |  | A10 |  | NOT CONNECTED |  | MCS (Engine Mount Control Solenoid)
A15 |  |  |  | A20 |  | A20 |  | Evap Purge Control
A16 |  |  |  | A07 |  | A07 |  | FLR
A18 |  |  |  | A13 |  | A13 |  | MIL
A19 |  |  |  | A16 |  | A16 |  | ALT C
A20 |  |  |  | A21 |  | A21 |  | ICM
A22 |  |  |  | B02 | grounds | B02 |  | LG2
A23 | g114 gnd |  |  | A24 | g114 gnd | A24 |  | PG2
A24 | power |  |  | B01 | power | B01 |  | IGP2
A27 |  |  |  | A12 |  | A12 |  | FANC
A28 |  |  |  | NOT CONNECTED |  | NOT CONNECTED
A29 |  |  |  | NOT CONNECTED |  | NOT CONNECTED
C02 |  |  |  | B15 |  | B15 |  | CKP P
C03 |  |  |  | B13 |  | B13 |  | TDC P
C04 |  |  |  | B11 |  | B11 |  | CYP P
C05 |  |  |  | B05 |  | B05 |  | A/C SWITCH
C06 |  |  |  | B09 |  | B09 |  | STS
C08 |  |  |  | D07 |  | D07 |  | K-Line, Data Link
C10 |  |  |  | D01 |  | D01 |  | VBU (ECU power I think)
C12 |  |  |  | B16 |  | B16 |  | CKP M
C13 |  |  |  | B14 |  | B14 |  | TDC M
C14 |  |  |  | B12 |  | B12 |  | CYP M
C15 |  |  |  | D06 |  | D06 |  | Vtec pressure switch (connect to VTS) There is no connection for a OBD2 Accord. I.E. there is no connection on OBD2 C15
C16 |  |  |  | B08 |  | B08 |  | PSP Switch
C17 |  |  |  | D09 |  | D09 |  | ALT F
C20 |  |  |  | NOT CONNECTED |  | NOT CONNECTED
D03 |  |  |  | D17 |  | D17 |  | MAP
D04 |  |  |  | D19 |  | D19 |  | VCC1
D05 |  |  |  | D02 |  | D02 |  | Brake Switch
D06 | [5 empty] | NOT CONNECTED |  | Knock sensor not connected s/b D3 on other ecu's
D07 |  |  |  | D14 |  | D14 |  | O2 sensor
D08 |  |  |  | D15 |  | D15 |  | IAT
D09 |  |  |  | D12 |  | NOT CONNECTED |  | Exhaust gas recirc. Don't see this for P72/P75. Possibly on D12
D10 |  |  |  | D20 |  | D20 |  | VCC2
D11 |  |  |  | D22 |  | D22 |  | SG2
D12 |  |  |  | D21 |  | D21 |  | SG1
D13 |  |  |  | NOT CONNECTED |  | NOT CONNECTED |  | SECONDARY O2 Sensor Ground
D14 |  |  |  | NOT CONNECTED |  | NOT CONNECTED |  | SECONDARY O2 Sensor
D15 |  |  |  | NOT CONNECTED |  | NOT CONNECTED |  | FUEL TANK PRESSURE SENSOR
D16 |  |  |  | D10 |  | D10 |  | Electrical Load Detector